cmon_core
Thread
Thread
Thread
cmon_climate_sampler
cmon_climate_logger
alive
Data Queue
cmon_internal_climate
cmon_external_climate
cmon_log_disk
cmon_log_net
1-Wire
DS18B20
I2C
HDC1008
Thingspeak

---
cmon_log_net
m_sc
initialize()
finalize()
log_climate_data()
glost_core
m_mode
m_local_ip
m_verbose
virtual initialize()
virtual finalize()
virtual check_ok()
cmon_log
m_name
m_verbose
virtual initialize() = 0
virtual finalize() = 0
virtual log_climate_data = 0
get_date_time_str()
cmon_log_disk
m_climate_data_file
initialize()
finalize()
log_climate_data()

---
Thingspeak
Channel info:
Channel name:	caramonpi
Channel id:	75139
Address:	https://thingspeak.com/channels/75139/
Write API Key:	xxxxxxxx
Read API Key:	yyyyyyyy
Field 1: Internal Temperature
Field 2: Internal Humidity
Field 3: External Temperature
Update channel:
curl --fail --silent --data \
     "key=<WRITEKEY>&field1=<VAL1>&field2=<VAL2>&field3=<VAL3>" https://api.thingspeak.com/update
Check return code:	echo $?

---
START
START
CMON dead?
Check error file
No
Yes
Error < MAX?
Start script
No
No
Error file?
Yes
Yes
Start CMON
Watchdog script
(cron job)
Error < MAX?
No
No
End Ok?
Yes
Yes
Application
(CMON)
Reboot system
Delete error file
Increase error
STOP
STOP

---
List active cron jobs
crontab -l
@reboot /usr/bin/weavedstart.sh
*/5 * * * * /caramon/cmon_watchdog.sh
Script executed every 5 minutes
Disable cron job
crontab -e
#*/5 * * * * /caramon/cmon_watchdog.sh
/etc/init.d/cron restart
/etc/init.d/cron status
Commented out, script disabled

---
Raspberry Pi2 , Connector P1
Pin (P1)	GPIO (BCM)	Direction	Description
03	2	-	I2C - SDA
05	3	-	I2C - SCL
08	14	-	RS232 - Tx
10	15	-	RS232 - Rx
11	17	OUT	LED (green) - Alive
12	18	OUT	LED (red) - Sysfail
13	27	IN	Normal (0), Inhibit (1)
15	22	OUT	Radiator control, SSR K1
16	23	OUT	WDI - Watchdog keep alive
18	24	OUT	WDE - Watchdog enable
22	25	IN	1-Wire
CMON, GPIO

---
Raspberry Pi
5V
230V AC
COMMON
Relay
GPIO (3.3V)
NC
NO
GND
L
N
G
L = Line	(brun)
N = Neutral	(blå)
G = Ground	(grön/gul)
L
N
G

---
Fan
12V
G
G
L
SSR
Radiator
L
+3
DC
Fuse
G
GPIO_1
NO
N
N
L
-4
C14
N
GPIO_2
Input
Output
radiator
-4
+3
SSR
Rpi pwr
G
L
NC
Rpi
DC
N
+
12
-
AC
+
5
-
AC

---
GPIO_1 : Radiator control
Rpi - pin	SSR - DC	SSR - AC	Radiator
High - 3.3V	12V	Closed	On
Low - 0V	0V	Open	Off
DC
Rpi GPIO pin
GPIO_2 : Rpi 5V power control
NE555 / OUT-2	SSR - DC	SSR - AC	Rpi power
High	0V	Open	Off
Low	12V	Closed	On
DC
NE555 OUT-2
12V
12V
SSR K1
Radiator
+3
-4
1
2
AC~230V
NO
SSR K2
Rpi 5V power
+3
-4
1
2
AC~230V
NC
12V

---
555 Timer IC
Mono-stable mode
T = 1.1 x R x C
Delay pulse (OUT-1):
T = 1.1 x 218K x 100u = 23.98s
Control pulse (OUT-2):
T = 1.1 x 55.8K x 100u = 6.138s